## SCH_Smart-D-LED-bom-v100
Parts Number (PCB) | MPN | Digi-Key P/N | Qty | Value | Package | Description | V1.0.0 | Planned fix for V1.0.1
D1 | MBR120VLSFT1G | MBR120VLSFT1GOSCT-ND | 1 |  | SOD-123FL | Diode | OK | X
G | LG R971-KN-1 | 475-1410-1-ND | 1 |  | CHIPLED_0805 | LED | OK | X | NOTE-RESET | The reset circuit is a bit overkill and the SAMD21 reset pin already have a pull up. Instead the button will be wired straight from the reset pin to the GND. This change will simplify the assembly.
R | LS R976-NR-1 | 475-1278-1-ND | 1 |  | CHIPLED_0805 | LED | OK | X
Y | LY R976-PS-36 | 475-2560-1-ND | 1 |  | CHIPLED_0805 | LED | OK | X
X2 | 10118192-0001LF | 609-4613-1-ND | 1 |  | MICROBUILDER_4UCONN_20329_V2 | USB Connectors | Footprint / Part *not optimal* | NOTE-USB
R7, R8, R9, R10 | RC0805JR-070RL | 311-0.0ARTR-ND | 4 | 0R | R0805 | RESISTOR, American symbol | OK | NOTE-LED-PORT-R
D3 | SMBJ6.5CA-13-F | SMBJ6.5CA-FDICT-ND | 1 |  | SMBJ | Suppressor diode | OK | X
R11, R19 | RC0603JR-070RL | 311-0.0GRCT-ND | 2 | 0R | R0603 | RESISTOR, American symbol | OK | X | NOTE-DC-JACK | The DC jack port footprint is not ideal. Installation required a lot of solder. Proposed fix: change manufacturer or maybe adjust the footprint pad size.
R1, R4, R5, R14, R15 | RC0603JR-07100KL | 311-100KGRCT-ND | 5 | 100k | R0603 | RESISTOR, American symbol | OK | X
C7, C10, C11, C12, C14, C15, C16 | 160R14W104KV4T | 709-1153-1-ND | 7 | 100nF | MICROBUILDER_0603-NO | Ceramic Capacitors | OK | X
R21, R22 | RC0603JR-0710KL | 311-10KGRCT-ND | 2 | 10k | R0603 | RESISTOR, American symbol | OK | X
C1, C2, C9, C17 | CL21A106KPFNNNG | 1276-6456-1-ND | 4 | 10uF | MICROBUILDER_0805-NO | Ceramic Capacitors | OK | X
X4 | 20021121-00010C4LF | 311-10KGRCT-ND | 1 | 1365-10 | 1365-10 | DUAL ROW STRAIGHT HEADER 1364 SERIES. 1.27mm x 1.27mm. Without Fixing Post. SMT | Footprint / Part *not optimal* | NOTE-SWD-PORT
LED-STRIP-A, LED-STRIP-B | 395021004 | WM7772-ND | 2 | 1X4-3.5MM | 1X04-3.5MM | 4-pin connector | OK | X | NOTE-SWD-PORT | There is no way to know which side to connect the SWD programming port. Proposed fix: change footprint silkscreen to help align the programming port in the right direction and position.
R12, R13, R16, R20 | RC0603JR-071KL | 311-1.0KGRCT-ND | 4 | 1k | R0603 | RESISTOR, American symbol | OK | X
C4 | CL10B105KP8NNNC | 1276-1946-1-ND | 1 | 1uF | MICROBUILDER_0603-NO | Ceramic Capacitors | OK | X
U$2 | PJ-102A | CP-102A-ND | 1 | 2.1MMJACKTHM | PJ-102A | 2.1mm x 5.5mm THM DC jack with internal switch. Digikey part #PJ-102A, 4UCON part #05537 | Footprint / Part *not optimal* | NOTE-DC-JACK
C13 | CC0603JRNPO9BN101 | 311-1069-1-ND | 1 | 100pF | MICROBUILDER_0603-NO | Ceramic Capacitors | OK | NOTE-RESET
C8 | CL10C201JB8NNNC | 1276-2222-1-ND | 1 | 200pF | MICROBUILDER_0603-NO | Ceramic Capacitors | OK | X
C5, C6 | C0603C220J4GAC7867 | 399-15377-1-ND | 2 | 22pF | MICROBUILDER_0603-NO | Ceramic Capacitors | OK | X | NOTE-USB | The USB part and footprint are not optimal together. Change the part or fix footprint.
R17 | RC0603JR-072K2L | 311-2.2KGRCT-ND | 1 | 2k2 | R0603 | RESISTOR, American symbol | OK | NOTE-RESET
X3 | ECS-.327-12.5-34B-TR | XC1617CT-ND | 1 | 32.768 | XTAL3215 | Low cost SMT crystals, no capacitors included | OK | X
R18 | RC0603JR-07330RP | YAG1314CT-ND | 1 | 330R | R0603 | RESISTOR, American symbol | OK | NOTE-RESET
R2, R3, R6 | RC0603JR-0751RL | 311-51GRCT-ND | 3 | 51R | R0603 | RESISTOR, American symbol | OK | X
IC3 | SN74HC125DR | 296-1192-1-ND | 1 | 74HC125D | SO14 | Quad bus BUFFER, 3-state | OK | X
U1 | AP2112K-3.3TRG1 | AP2112K-3.3TRG1DICT-ND | 1 | AP2112K-3.3 | MICROBUILDER_SOT23-5 | SOT23-5 Fixed Voltage Regulators | OK | X | NOTE-LED-PORT-R | These resistors were used for debugging and protection test on different digital LED strip type. Further investigation would need to be done but for automated assembly, they could be removed for cost reason.
SW1, SW2, SW3 | EVQ-Q2U03W | P12955SCT-ND | 3 | EVQ-Q2U03W | EVQ-Q2 | SMT 6mm switch, EVQQ2 series | OK | X
U$1 | ATSAMD21G18A-MUT | ATSAMD21G18A-MUTCT-ND | 1 | MICROBUILDER_ATSAMD21J_QFN | MICROBUILDER_TQFN48_7MM | MCU | OK | X
X1 | ATWINC1500-MR210PB | ATWINC1500-MR210PB-ND | 1 | MICROBUILDER_ATWINC1500_MR210PA | MICROBUILDER_ATWINC1500_MR210PA | ATWINC1500_MR210PA wifi module | OK | X
IC2 | SPH0645LM4H-B | 423-1405-1-ND | 1 | SPH0645LM4H-B | MICROBUILDER_SPH0645LM4H | I2S MIC | OK | X
U2 | W25Q80DVSNIG TR | W25Q80DVSNIGCT-ND | 1 | W25Q80DVSNIG | SOIC8_150MIL | SOIC8 SPI Flash | OK | X